## stepped-tone-generator
Stepped Tone Generator			Rev. A

Part	Value	Device	Package	Description	MFR	MPN	Cost	Have	Cart
FAB							$2.00		Seeed
U1	NE555P	555PDIP	DIP-08	Timer Chip	Tayda	A-249	$0.15		Tayda
U2	NE556N	556PDIP	DIP-14	556 Dual Timer	Tayda	A-040	$0.37		Tayda
U3	CD4017BE	CD4017PDIP	DIP-16	CD4017 Decade Counter	Tayda	A-020	$0.30		Tayda

U1-SKT	8P		DIP-08	Socket	Tayda	A-001	$0.05		Tayda
U2-SKT	14P		DIP-14	Socket	Tayda	A-004	$0.07		Tayda
U3-SKT	16P		DIP-16	Socket	Tayda	A-003	$0.08		Tayda

C1	10nF	CAPACITORTHD_5MM	CAP_CER_THD_5MM	Capacitor	Tayda	A-1366	$0.04		Tayda
C2	10nF	CAPACITORTHD_5MM	CAP_CER_THD_5MM	Capacitor	Tayda	A-1366	$0.04		Tayda
C3	10uF	CAPACITORTHD_5MM	CAP_CER_THD_5MM	Capacitor	Tayda	A-3323	$0.03		Tayda
C4	1uF	CAPACITORTHD_5MM	CAP_CER_THD_5MM	Capacitor	Tayda	A-321	$0.12		Tayda

PWR_AUX	3P, Male, Breakaway, 2.54mm	CON_03X1-2.54MM-THD-VT	MA03X1	Header, 3-pin, single row			$0.06	Y
D1	1N4148	DIODE-1N4148-THD	DO-35(THD)	Diode		A-157	$0.02		Tayda
D2	1N4148	DIODE-1N4148-THD	DO-35(THD)	Diode		A-157	$0.02		Tayda
D3	1N4148	DIODE-1N4148-THD	DO-35(THD)	Diode		A-157	$0.02		Tayda
D4	1N4148	DIODE-1N4148-THD	DO-35(THD)	Diode		A-157	$0.02		Tayda
SPEAKER	2inch	Speaker		Loudspeaker, 2in		A-4117	$1.00		Tayda
SPEAKER-CON	HDR, 2P	MA02-1VT	MA02-1-FAT	Header, 2-pin			$0.03	Y
TRIM1	100K	POTRK09?113	ALPS_RK09D113	Potentiometer with solder mounts	Alps	A-1851	$0.70		Tayda
TRIM2	100K	POTRK09?113	ALPS_RK09D113	Potentiometer with solder mounts	Alps	A-1851	$0.70		Tayda
TRIM3	100K	POTRK09?113	ALPS_RK09D113	Potentiometer with solder mounts	Alps	A-1851	$0.70		Tayda
TRIM4	100K	POTRK09?113	ALPS_RK09D113	Potentiometer with solder mounts	Alps	A-1851	$0.70		Tayda
VOLUME	10K	POTRK09?113	ALPS_RK09D113	Potentiometer with solder mounts	Alps	A-1850	$0.70		Tayda
SPEED	500K	POTRK09?113	ALPS_RK09D113	Potentiometer with solder mounts	Alps	A-1852	$0.70		Tayda
TONE1	500K	POTRK09?113	ALPS_RK09D113	Potentiometer with solder mounts	Alps	A-1852	$0.70		Tayda
TONE2	500K	POTRK09?113	ALPS_RK09D113	Potentiometer with solder mounts	Alps	A-1852	$0.70		Tayda

R4	470	RESISTORTHD_0.25_WATT	R_THD_0.25W	Resistor		A-2049	$0.02		Tayda
R1	100K	RESISTORTHD_0.25_WATT	R_THD_0.25W	Resistor		A-2071	$0.02		Tayda
R2	1K	RESISTORTHD_0.25_WATT	R_THD_0.25W	Resistor		A-2123	$0.02		Tayda
R3	1K	RESISTORTHD_0.25_WATT	R_THD_0.25W	Resistor		A-2123	$0.02		Tayda
R5	1K	RESISTORTHD_0.25_WATT	R_THD_0.25W	Resistor		A-2123	$0.02		Tayda
R6	1K	RESISTORTHD_0.25_WATT	R_THD_0.25W	Resistor		A-2123	$0.02		Tayda
R7	1K	RESISTORTHD_0.25_WATT	R_THD_0.25W	Resistor		A-2123	$0.02		Tayda
LED1	RED	THD3MM	THD_3MM	THD LED		A-261	$0.05		Tayda
LED2	RED	THD3MM	THD_3MM	THD LED		A-261	$0.05		Tayda
LED3	RED	THD3MM	THD_3MM	THD LED		A-261	$0.05		Tayda
LED4	RED	THD3MM	THD_3MM	THD LED		A-261	$0.05		Tayda
PULSE	YEL	THD3MM	THD_3MM	THD LED		A-263	$0.05		Tayda
ON/OFF	SPDT	TOGGLEMTS-102	MTS-102	Toggle Switch	Tayda	A-4567	$0.50		Tayda
PWR	USB Micro-B	USB-B-MICRO-SMTJAE-DX4R005	JAE-DX4R005	USB Micro - B-style	JAE	DX4R005JJ2R1800	$0.70	Y

						Cost:	$11.61